## FM-1
KANRICH | FM CAMERA
1/3" SEMI-DYNAMIC NIGHT VISION COLOR CCD CAMERA
VP02S11AN(NTSC) / VP02S11AP(PAL)
INSTRUCTION MANUAL |  | V1.1 NOV.12.2004
Main Features
(1) By applying high sensitivity, a minimum object illuminance become possible.
(2) Longevity and no image distortion.
(3) Display immediately, no waiting time needed.
(4) Accept all popular CCTV lens C & CS mount.
(5) Excellent picture reproduction, extra low noise.
(6) Low power consumption less than 3 watts.
(7) Auto shutter control from 1/60 (1/50) to 1/100,000 sec.
(8) Using auto tracing white balance (ATW) to let camera appear ture color in any light source.
Cautions on Handling
(1) Be careful never let any water in.
(2) Please do not directly touch the CCD element.
(3) When using the unit at places where the light differs. Greatly, please use the auto iris with N.D . Filter.
(4) When any abnormalities occur make sure to unplug the unit and contact your local dealer.
Cautions on Installation
(1) Please be extra carefully not to shark or drop the unit.
(2) Please avoid places where have direct sunlight.
(3) Please avoid places with temperalure exceed 45 ℃ or higher humidity or where direct rain drops hit.
(4) Please avoid places where are frequent vibrations or shocks.
(5) If during the night, the minimum brightness can not be achieved,
install appropriate light fixtures.
How to Operate
(1) Remove the cover seal from the lens mount and connect it with a lens (sold separately).
(2) If use the C mount lens please just connect with lens and use the
CS mount lens please take off 5 mm and then lock the CS mount lens.
(3) Please connect 2 wires (include of video, audio and power)
(4) Connect VP-02-1 and FM CAMERA :non-polarity connection form IN/OUT terminal to IN/OUT terminal
(5) Once the image unclear adjust the focus of the lens on an object while looking at monitor.

## FM-2
KANRICH
Appearance and Controller Diagram
1. POWER INDICATOR LED
2. IN\OUT
3. DIP SWITCH
4. DC DRIVER LEVEL
5. DC\VIDEO DRIVER SWITCH
IRIS Jack pin assignment.
VIDEO DRIVER DC DRIVER
1. +12V 1. -CONTROL
2. IRIS 2. +CONTROL
3. NC 3. +DRIVE
4. GND 4. -DRIVE
SPECIFICATION
MODEL | VP02S11AN(NTSC)/VP02S11AP(PAL)
PICK UP DEVICE | 1/3" SONY CCD
NUMBER OF PIXELS | NTSC: 768(H)*494(V)/PAL:752(H)*582(V)
H.RESOLUTION | MORE THAN 500 TV LINE
SCANNING SYSTEM | 2:1 INTERLACE
SENSITIVITY | 0.1 LUX/ F1.4
S/N RATIO | MORE THAN 48dB
GAMMA CORRECTION | 0.45
GAIN CONTROL | AUTO GAIN CONTROL (AGC)
SYNCHRONIZATION | INTERNAL
BACK LIGHT COMPENSATIOPN | BLC ON/OFF SWITCHABLE
WHITE BALANCE | MCT-AWB(MULIT COLOR TEMPERATURE AWB)
EXPOUSE | AE ON/OFF SWITCHABLE
AUTO IRIS LENS CONTROL | VIDEO AND DC DRIVER SWITCHABLE
Sound | MONO VOICE, HIGH SENSITIVITY
OPERATION TEMP. | -10 ℃ To 45 ℃
LENS MOUNT TYPE | C or CS
DIMENSIONS L*W*H mm | 110(L)*60(W)*50(H)
WEIGHT | 230g
POWER SUPPLY | DC18V SUPPLY FROM VP-02-01
Installation